## Free Documents
Comment | Description | Designator | Footprint | LibRef | Quantity
Beep |  | Beep1 | HDR-TH_2P-P1.27-H-W7.0 | Motor_N20 | 1
10uF | Cap | C1, C5 | C-0603 | Cap | 2
100nF | Cap, [NoValue] | C2, C4, C6, C7, C9, C10, C11, C13, C15, C16, C17 | C0402 | Cap, C | 11
1uF | Cap | C3, C8 | C-0603 | Cap | 2
22pF | Cap | C12, C14 | C0402 | Cap | 2
Debug_test |  | D1 | Debug_Test | Debug_test | 1
VIA | 安装孔 | J1, J2, J3, J4 | via | VIA | 4
Header_4x1_2.54mm | Header_4x1_2.54mm | JP1 | usart_jlink | Header_4x1_2.54mm | 1
LED | FC-DA1608HGK-572C | LED1 | LED0603 | LED | 1
Battery |  | M1 | CONN-TH_P2.50_HX25035-2A | Motor_N20 | 1
Motor_N20 |  | M2 | CONN-SMD_1.25-2P | Motor_N20 | 1
BC850CW-115 | NPN | Q1 | SOT-23(SOT-23-3) | BC850CW-115 | 1
4.7K | Resistor | R1 | R0402 | Res | 1
0.6R | Resistor | R2 | R0805 | Res | 1
0R | Resistor | R3 | R0402 | Res | 1
3.6K | Resistor | R4 | R0402 | Res | 1
1M_1% | Resistor | R5 | R0402 | R | 1
2M_1% | Resistor | R6 | R0402 | R | 1
1M | Resistor | R7 | R0402 | Res | 1
10K | Resistor | R8 | R0603 | Res | 1
1K | Resistor | R9 | R0402 | Res | 1
SPST | SPST | S1 | KEY | SPST | 1
PW02 |  | U1 | PW02 - duplicate | PW02 | 1
SGM2040-3.3YN5G/TR | IC_LDO_3.3V_250mA_5P_SOT-23-5 | U2 | SOT-23-5 | SGM2040-3.3YN5G/TR | 1
TP4065 |  | U3 | SOT-23-5_L3.0-W1.7-P0.95-LS2.8-BL | TP4065 | 1
LIS3DHTR_C15134 |  | U4 | LGA-16_L3.0-W3.0-P0.50-BL | LIS3DHTR_C15134 | 1
IMP809SEUR/T | MCU监控芯片-2.93V | U5 | SOT-23(SOT-23-3) | IMP809SEUR/T | 1
OPT3001DNPR |  | U6 | USON6_L2.7-W1.8-P0.65-BL-EP | OPT3001DNPR | 1
STM32L051K8U6 |  | U7 | UFQFPN-32_L5.0-W5.0-P0.50-BL-EP | STM32L051K8U6 | 1
DRV8837CDSGR |  | U8 | DRV8837 | DRV8837CDSGR | 1
MICRO5.9MMUSB |  | USB1 | MICRO-USB-SMD_5P-P0.65-H-F_MICRO5.9MMUSB | MICRO5.9MMUSB | 1
32.7K | 32.768K Crystal Oscillator | Y1 | FC-135R_L3.2-32.768 | 32.768K_CRYSTAL | 1